## Calculator
Instructions: | Select/Enter the 5 required variables to determine how much HDD storage space is required
1 | Resolution
2 | Frames/Sec
3 | Hours/Day
4 | Number of Days |  | 30 | *must be greater than zero
5 | Number of Cameras |  | 4 | *must be greater than zero
HDD Space Required: |  | 141.75 | GB
Suggested Max Bitrate: |  | 224 | kbps
Suggested Quality: |  | High
HDD Space Required assumes ALL channels are configured using the same settings above.
Suggested Max Bitrate and Quality settings are set in the DVR under the Recording menu.
These are estimates only. For areas of high movement, such as PTZs, we recommend increasing the bitrate
At 4-6 frames per second recording, you will not miss any activity.
There is no need to record at 30 FPS unless for government regulations or casinos

## Reference-Data (hidden)
Reference for kbps formula
Resolution | Frame/Sec | Hours/Day |  |  | 4CIF | 12 | 1250 | High | 30
1CIF | 1 | 1 |  |  |  | 11 | 1000 | High | 22
2CIF | 2 | 2 |  |  |  | 10 | 1000 | High | 20
4CIF | 4 | 3 |  |  |  | 9 | 1000 | High | 18
| 6 | 4 |  |  |  | 8 | 896 | High | 15
| 8 | 5 |  |  |  | 7 | 896 | High | 12
| 10 | 6 |  |  |  | 6 | 896 | High | 10
| 12 | 7 |  |  |  | 5 | 896 | High | 8
| 15 | 8 |  |  |  | 4 | 768 | High | 6
| 18 | 9 |  |  |  | 3 | 768 | High | 4
| 20 | 10 |  |  |  | 2 | 512 | High | 2
| 22 | 11 |  |  |  | 1 | 448 | High | 1
| 30 | 12
13
|  | 14 |  |  | 2CIF | 12 | 512 | High | 30
|  | 15 |  |  |  | 11 | 448 | High | 22
|  | 16 |  |  |  | 10 | 448 | High | 20
|  | 17 |  |  |  | 9 | 448 | High | 18
|  | 18 |  |  |  | 8 | 384 | High | 15
|  | 19 |  |  |  | 7 | 384 | High | 12
|  | 20 |  |  |  | 6 | 384 | High | 10
|  | 21 |  |  |  | 5 | 384 | High | 8
|  | 22 |  |  |  | 4 | 320 | High | 6
|  | 23 |  |  |  | 3 | 320 | High | 4
|  | 24 |  |  |  | 2 | 224 | High | 2
[6 empty] | 1 | 192 | High | 1
Reference Only - Not True Value |  |  |  |  | 1CIF | 12 | 384 | High | 30
Resolution | >>>> | 1 |  |  |  | 11 | 320 | High | 22
|  |  | kbps | 224 |  | 10 | 320 | High | 20
Frame/Sec | >>>> | 4 |  |  |  | 9 | 320 | High | 18
[6 empty] | 8 | 256 | High | 15
Hours/Day | >>>> | 12 |  |  |  | 7 | 256 | High | 12
[6 empty] | 6 | 256 | High | 10
Number of Days | >>>> | 30 |  |  |  | 5 | 256 | High | 8
[6 empty] | 4 | 224 | High | 6
Number of Cams | >>>> | 4 |  |  |  | 3 | 160 | High | 4
[6 empty] | 2 | 128 | High | 2
Consumption per Channel per Hour |  |  | 98.4375 | MB |  | 1 | 96 | High | 1
Consumption per Channel for Time Required |  |  | 35437.5 | MB
Total Consumption for all Channels |  |  | 141750 | MB